## Injection
[9 empty] | Aqueous | Water:MeCN | Water:MeOH | User defined
Developed by Víctor González-Ruiz at LCAP, Université de Genève - 2015 | With the contribution of Nicolas Drouin, Emilie Reginato, Serge Rudaz and Julie Schappler
[9 empty] | M | mM | μM | nM | μg/mL | ng/mL
[9 empty] | mol | mmol | μmol | nmol | pmol | ng | pg
|  | Experimental conditions: |  |  | Calculated parameters: |  |  |  | nL/s | nL/min | mbar | psi | cm | inches
|  | ID = | 50 | µm | Vtot = | 1570.7963 | nL | ID (m) | 5e-05 |  | Cantidades de salida
|  | Ltot = | 80 | cm | Veff = | 471.2389 | nL | Ltot (m) | 0.8 |  | auxiliar | 1.5009e-07
|  | Leff = | 24 | cm | Vinj = | 10.0058 | nL | Leff (m) | 0.24 |  | mol | 1.5009e-16
|  | Press inj = | 50 | mbar | Vinj/Veff = | 2.1233 | % | Vtot (m3) | 1.5708e-09 |  | mmol | 1.5009e-13
|  | t inj = | 10 | s | Vinj/Vtot = | 0.63699 | % | Veff (m3) | 4.7124e-10 |  | μmol | 1.5009e-10
|  | Temperature = | 22 | °C | Inj. plug length = | 5.0959 | mm |  |  |  | nmol | 1.5009e-07
|  | BGE type = | Aqueous |  | Injection speed = | 1.0006 | nL/s | Vinj (L) | 1.0006e-08 |  | pmol | 0.00015009
|  |  | 10 |  | Time to replace Vtot = | 26.1647 | min |  |  |  | ng | 2.2663e-05 | 2.2663e-05
|  | Analyte conc. = | 15 | nM | Injected analyte = | 1.5009e-16 | mol |  |  |  | pg | 0.022663 | 0.022663
|  | MW = | 151 | g·mol-1 | BGE η = | 0.95818 | mPa·s
[8 empty] | Viscosidad agua | 0.95818 |  | %inj | 0.63699
[6 empty] | v 1.0 rev. b - May 2015 |  | Viscosidad H2O:MeCN | 0.99716 |  | %eff-inj | 29.363
[8 empty] | Viscosidad H2O:MeOH | 1.2597 |  | %tot-(eff-inj)-inj | 70
Developed by Víctor González-Ruiz at LCAP, Université de Genève - 2015
With the contribution of Nicolas Drouin, Emilie Reginato, Serge Rudaz and Julie Schappler
%